## Sheet1
Device | Value | Part Number | PCB | Link | Digi-Key Cart
LED RED CLEAR 0805 SMD | Red | 150080RS75000 | D1 | https://www.digikey.com/en/products/detail/w%C3%BCrth-elektronik/150080RS75000/4489918 | https://www.digikey.com/short/4p8h4tm0
LED BLUE CLEAR 0805 SMD | Blue | 150080BS75000 | D2 | https://www.digikey.com/en/products/detail/w%C3%BCrth-elektronik/150080BS75000/4489912
LED YELLOW CLEAR 0805 SMD | Yello | 150080YS75000 | D3 | https://www.digikey.com/en/products/detail/w%C3%BCrth-elektronik/150080YS75000/4489927
LED GREEN CLEAR 0805 SMD | Green | 150080GS75000 | D4 | https://www.digikey.com/en/products/detail/w%C3%BCrth-elektronik/150080GS75000/4489915
RES SMD 300 OHM 5% 1/10W 0603 | 300R | ERJ-3GEYJ301V | R2 | https://www.digikey.com/en/products/detail/panasonic-electronic-components/ERJ-3GEYJ301V/29175
RES SMD 140 OHM 1% 1/10W 0603 | 140R | ERJ-3EKF1400V | R1, R3, R4 | https://www.digikey.com/en/products/detail/panasonic-electronic-components/ERJ-3EKF1400V/196126
RES 10K OHM 1% 1/8W 0603 | 10k | RNCP0603FTD10K0 | R5 | https://www.digikey.com/en/products/detail/stackpole-electronics-inc/RNCP0603FTD10K0/2240139
TERM BLOCK 2POS 45DEG 3.81MM PCB |  | 691412320002 | J1, J3, J5, J7, J9 | https://www.digikey.com/en/products/detail/w%C3%BCrth-elektronik/691412320002/6644223
3.81 MM TERMINAL BLOCK, 45 ENTR |  | 691418320003 | J2, J4, J6, J8, J10 | https://www.digikey.com/en/products/detail/w%C3%BCrth-elektronik/691418320003/11477982
SWITCH TACTILE SPST-NO 0.05A 24V |  | FSM4JSMA | S1 | https://www.digikey.com/en/products/detail/te-connectivity-alcoswitch-switches/FSM4JSMA/525821